## data
RowIndex | Test Name | Test Number | UUT Part Number | Last Test Number | Test Type | Test Description | Test Setup: Power | Test Setup: Stimuli | Test Setup: Measurement | Image 1 | Image 2 | Image 1 Caption | Image 2 Caption | Signal Pin | Instrument | Signal Pin | Instrument Accuracy | Parameter | Lower Limit | Target Value | Upper Limit | Units | In Tolernace: Next Step | In Tolerance: Adjust | In Tolerance: Replace | OOT High: Next Step | OOT High: Adjust | OOT Hight: Replace | OOT Low: Next Step | OOT Low: Adjust | OOT Low: Replace | OOT High and Unable to Adjust: Next Step | OOT High and Unable to Adjust: Replace | OOT Low and Unable to Adjust: Next Step | OOT Low and Unable to Adjust: Replace | dataKey
2 | +V Bus Short Circuit Test | T1 | 04B-005 | N/A | STATIC | Measure resistance between +V and 0V pins. | None | None | Measure resistance using handheld multimeter. | / | / | Schematic | Layout | TP3 | Fluke 87 | TP4 | N/A | Resistance | 200 | TBD | N/A | OHMS | T2 | N/A | N/A | N/A | N/A | N/A | T50 | N/A | N/A | N/A | N/A | N/A | N/A | 20221121213139
3 | -V Bus Short Circuit Test | T2 | 04B-005 | T1 | STATIC | Measure resistance between -V and 0V | None | None | Resistance measurement with a handheld meter. | / | / | Click or tap here to enter text. | Click or tap here to enter text. | TP# | Click or tap here to enter text. | TP# | Click or tap here to enter text. | Click or tap here to enter text. | LL | TV | UL | UNITS | Test # | Click or tap here to enter text. | Click or tap here to enter text. | Test # | Click or tap here to enter text. | Click or tap here to enter text. | Test # | Click or tap here to enter text. | Click or tap here to enter text. | Test # | Click or tap here to enter text. | Test # | Click or tap here to enter text. | 20221121213603

## log
log