## data
RowIndex | Test Name | Test Number | UUT Part Number | Last Test Number | Test Type | Test Description | Test Setup: Power | Test Setup: Stimuli | Test Setup: Measurement | Image 1 | Image 2 | Image 1 Caption | Image 2 Caption | Signal Pin | Instrument | Signal Pin | Instrument Accuracy | Parameter | Lower Limit | Target Value | Upper Limit | Units | In Tolernace: Next Step | In Tolerance: Adjust | In Tolerance: Replace | OOT High: Next Step | OOT High: Adjust | OOT Hight: Replace | OOT Low: Next Step | OOT Low: Adjust | OOT Low: Replace | OOT High and Unable to Adjust: Next Step | OOT High and Unable to Adjust: Replace | OOT Low and Unable to Adjust: Next Step | OOT Low and Unable to Adjust: Replace | dataKey
2 | +V Bus Short Circuit Test | T1 | 04B-005 | N/A | STATIC | Measure resistance between +V and 0V pins. | None | None | Measure resistance using handheld multimeter. | / | / | Schematic | Layout | TP3 | Fluke 87 | TP4 | N/A | Resistance | 200 | TBD | N/A | OHMS | T2 | N/A | N/A | N/A | N/A | N/A | T50 | N/A | N/A | N/A | N/A | N/A | N/A | 20221121213139
3 | -V Bus Short Circuit Test | T2 | 04B-005 | T1 | STATIC | Measure resistance between -V and 0V | None | None | Resistance measurement with a handheld meter. | / | / | Click or tap here to enter text. | Click or tap here to enter text. | TP# | Click or tap here to enter text. | TP# | Click or tap here to enter text. | Click or tap here to enter text. | LL | TV | UL | UNITS | Test # | Click or tap here to enter text. | Click or tap here to enter text. | Test # | Click or tap here to enter text. | Click or tap here to enter text. | Test # | Click or tap here to enter text. | Click or tap here to enter text. | Test # | Click or tap here to enter text. | Test # | Click or tap here to enter text. | 20221121213603
4 | Input Signal Short Circuit Test | T3 | 04B-005 | T2 | STATIC | Measure resistance between the signal input pin and ground pin. | None | None | Resistance measurement with a handheld multimeter. | / | / | Click or tap here to enter text. | Click or tap here to enter text. | TP1 | Fluke 87 | TP4 | N/A | Resistance | 100 | INF | INF | OHMS | T4 | N/A | N/A | N/A | N/A | N/A | Test # | Click or tap here to enter text. | Click or tap here to enter text. | N/A | N/A | N/A | N/A | 20221127224053
5 | Collector Resistors Test (R4, R7, R8) | T4 | 04B-005 | T3 | STATIC | Adjust R7 to approximately mid-range. Measure resistance. A determination of IN TOLERANCE indicates that the resistor network formed by R4, R7, R8 is as expected. It is possible that parts selected for R10, C5, Q1 can cause the measurement to be skewed. | None | None | Resistance measurement with handheld multimeter. | / | / | Click or tap here to enter text. | Click or tap here to enter text. | TP10 | Fluke 87 | TP3 | N/A | Resistance | R4¦¦(R8+R7min) | R4¦¦(R8+R7mid) | R4¦¦(R8+R7max) | OHMS | T5 | N/A | N/A | N/A | Adjust R7 toward min. | N/A | N/A | Adjust R7 toward max. | N/A | END FAIL | R4, R8, R7, (R10, C5, Q1) | END FAIL | R4, R8, R7, (R10, C5, Q1) | 20221127225816
6 | Emitter Resistors Test (R5, R6, R9) | T5 | 04B-005 | T4 | STATIC | Adjust R9 to approximately mid-range. Measure resistance. A determination of IN TOLERANCE indicates that the resistor network formed by R5, R6, R9 is as expected. It is possible that parts selected for C4 and Q1 can cause the measurement to be skewed. | None | None | Resistance measurement with handheld multimeter. | / | / | Click or tap here to enter text. | Click or tap here to enter text. | TP7 | Fluke 87 | TP4 | N/A | Resistance | R5 + (R6¦¦R9min) | R5 + (R6¦¦R9mid) | R5 + (R6¦¦R9max) | OHMS | T6 | N/A | N/A | N/A | Adjust R9 toward min. | N/A | N/A | Adjust R9 toward max. | N/A | END FAIL | R5, R6, R9, (C4, Q1) | END FAIL | R5, R6, R9, (C4, Q1) | 20221127235326
7 | Base Resistor Test (R1) | T6 | 04B-005 | T5 | STATIC | Measure resistance. A determination of IN TOLERANCE indicates that the resistor R1 has a resistance as expected. | None | None | Resistance measurement with handheld multimeter. | / | / | Click or tap here to enter text. | Click or tap here to enter text. | TP5 | Fluke 87 | TP4 | N/A | Resistance | R1min | R1 | R1max | OHMS | T7 | N/A | N/A | END FAIL | N/A | R1 | END FAIL | N/A | R1 | N/A | N/A | N/A | N/A | 20221128004135
8 | Base Resistor Test (R2) | T7 | 04B-005 | T6 | STATIC | Measure resistance. A determination of IN TOLERANCE indicates that the resistance of R2 is as expected. It is possible that parts selected for R2, C4 and Q1 can cause the measurement to be skewed. | None | None | Resistance measurement with handheld multimeter. | / | / | Click or tap here to enter text. | Click or tap here to enter text. | TP6 | Fluke 87 | TP4 | N/A | Resistance | R3min | R3 | R3max | OHMS | T8 | N/A | N/A | END FAIL | N/A | R3 | END FAIL | N/A | R3 | N/A | N/A | N/A | N/A | 20221128005106
9 | Base Resistor Test (R3) | T8 | 04B-005 | T7 | STATIC | Measure resistance. A determination of IN TOLERANCE indicates that the resistance of R3 is as expected. It is possible that parts selected for R2, C4 and Q1 can cause the measurement to be skewed. | None | None | Resistance measurement with handheld meter. | / | / | Click or tap here to enter text. | Click or tap here to enter text. | TP6 | Fluke 87 | TP4 | N/A | Resistance | R3min | R3 | R3max | OHMS | T9 | N/A | N/A | END FAIL | N/A | R3 | END FAIL | N/A | R3 | N/A | N/A | N/A | N/A | 20221128010436
10 | Name of Test for T9 (R1, C2, Q1) | T9 | 000-000 | T8 | Click or tap here to enter text. | Click or tap here to enter text. | Click or tap here to enter text. | Click or tap here to enter text. | Click or tap here to enter text. | / | / | Click or tap here to enter text. | Click or tap here to enter text. | TP# | Click or tap here to enter text. | TP# | Click or tap here to enter text. | Click or tap here to enter text. | LL | TV | UL | UNITS | Test # | Click or tap here to enter text. | Click or tap here to enter text. | Test # | Click or tap here to enter text. | Click or tap here to enter text. | Test # | Click or tap here to enter text. | Click or tap here to enter text. | Test # | Click or tap here to enter text. | Test # | Click or tap here to enter text. | 20221130180213
11 | Test | T10 | Click or tap here to enter text. | Click or tap here to enter text. | Click or tap here to enter text. | Click or tap here to enter text. | Click or tap here to enter text. | Click or tap here to enter text. | Click or tap here to enter text. | / | / | Click or tap here to enter text. | Click or tap here to enter text. | TP# | Click or tap here to enter text. | TP# | Click or tap here to enter text. | Click or tap here to enter text. | LL | TV | UL | UNITS | Test # | Click or tap here to enter text. | Click or tap here to enter text. | Test # | Click or tap here to enter text. | Click or tap here to enter text. | Test # | Click or tap here to enter text. | Click or tap here to enter text. | Test # | Click or tap here to enter text. | Test # | Click or tap here to enter text. | 20221130180242
12 | asldnfasfna | T11 | Click or tap here to enter text. | Click or tap here to enter text. | Click or tap here to enter text. | Click or tap here to enter text. | Click or tap here to enter text. | Click or tap here to enter text. | Click or tap here to enter text. | / | / | Click or tap here to enter text. | Click or tap here to enter text. | TP# | Click or tap here to enter text. | TP# | Click or tap here to enter text. | Click or tap here to enter text. | LL | TV | UL | UNITS | Test # | Click or tap here to enter text. | Click or tap here to enter text. | Test # | Click or tap here to enter text. | Click or tap here to enter text. | Test # | Click or tap here to enter text. | Click or tap here to enter text. | Test # | Click or tap here to enter text. | Test # | Click or tap here to enter text. | 20221130180340
13 | Hello World | T12 | Click or tap here to enter text. | Click or tap here to enter text. | Click or tap here to enter text. | Click or tap here to enter text. | Click or tap here to enter text. | Click or tap here to enter text. | Click or tap here to enter text. | / | / | Click or tap here to enter text. | Click or tap here to enter text. | TP# | Click or tap here to enter text. | TP# | Click or tap here to enter text. | Click or tap here to enter text. | LL | TV | UL | UNITS | Test # | Click or tap here to enter text. | Click or tap here to enter text. | Test # | Click or tap here to enter text. | Click or tap here to enter text. | Test # | Click or tap here to enter text. | Click or tap here to enter text. | Test # | Click or tap here to enter text. | Test # | Click or tap here to enter text. | 20221130183141

## log
log